## Sheet1
A1 | B1 | C1 | D1 | E1 | F1 | G1 | H1
A2 | Actual Battery Discharge Time Calculator for Amateur Radio Portable Operation
A3
A4 | Radio Brand= |  | Icom | Radio Model = |  | IC-9999
A5
A6 | Input Variables |  |  |  |  | Calculated Values
A7
A8 | Var. Ltr. | Variable Name |  | Var. Value |  | Cal.Val. | Var. Name
A9 | A | Transmit Current - Amps |  | 21 |  | H | Tx Current Consumption
A10 | B | Transmit Percentage |  | 0.4 |  | I | Rx Current Consumption
A11 | C | Receive Current - Amps |  | 1.9 |  | J | Current Consumption/Hour
A12 | D | Receive Percentage |  | 0.6 |  | K | Total Current Cons. for Oprtg. Time
A13 | E | Operating Time - Hours |  | 1.25 |  | L | Operating Time - 100% Drawdown
A14 | F | Drawdown Percentage - % |  | 0.9
A15 | G | AH rating of battery - AH |  | 20 |  | M | Actual Operating Time for Battery
A16
A17 | Step 1 - | Enter Variables in Formula |  |  |  |  | Units Formulae
A18 | Step 2 - | Tx Current Consumption |  |  | H= | 8.4 | Amps H=E9*10
A19 | Step 3 - | Rx Current Consumption |  |  | I= | 1.14 | Amps I=E11*E12
A20 | Step 4 - | Current Consumption/ Hr. of Operating While Operg. |  |  | J= | 9.54 | Amps J=G18+G19
A21 | Step 5 - | Total Current Cons. For Opetgr. Time |  |  | K= | 11.925 | Amps K=G20*E13
A22 | Step 6 - | Operating Time - 100% Drawdown |  |  | L= | 1.6771 | Hours L=IF(E20>0,e15/G21,"") | n
A23 | Step 7 - | Actual Op. Time for Battery |  |  | M= | 1.5094 | Hours M=IF(E20>0,E15*14,"")
A24